## Sheet1
Quantity | Reference | Manufacturer | Manufacturer Part Number | Distributor | Dist. Part Number | Note
Surface mount
11 | C1, C2, C4, C8, C9, C10, C11, C12, C13, C15, C24 | Wurth | 885012208009 | Digi-Key | 732-8086-1-ND | 0.1 uF
2 | C3, C5 | Vishay | TL3A106K010C2000 | Digi-Key | 718-TL3A106K010C2000CT-ND | 10 uF
1 | D2 | Kingbright Company LLC | APT3216SECK/J3-PRV | Digi-Key | 754-1796-1-ND | "Generated" LED (Red)
1 | D3 | Kingbright Company LLC | APT3216SGC | Digi-Key | 754-1141-1-ND | "Derived" LED (Green)
1 | R1 |  |  | Digi-Key | P680KETR-ND | 680k Ohm
1 | R2 |  |  | Digi-Key | P75ETR-ND | 75 Ohm
2 | R3,R4 |  |  | Digi-Key | P220ETR-ND | 220 Ohm
1 | R6 |  |  | Digi-Key | P1.0KETR-ND | 1k Ohm
1 | U2 |  |  |  |  | XC95144XL-5TQG100C (XC95144XL-10TQG100C is also okay)
1 | U3 |  |  | Digi-Key | 296-47437-2-ND | LM1881
1 | U5 |  |  | Digi-Key | NCP1117LPST33T3GOSCT-ND | 3.3V voltage regulator
1 | X1 |  |  | Digi-Key | 3997-S53305T-14.31818-X-RTR-ND | S53305T-14.31818-X-R
Through hole
1 | C17 |  |  | Digi-Key | 493-15702-ND | 470uF
5 | J1,J7, J2, J8, J10+J9 |  |  | Digi-Key | 952-3302-ND | 1x12
1 | n/a |  |  | Digi-Key | S7045-ND | 1x12 socket
1 | n/a |  |  | Digi-Key | S7044-ND | 1x11 socket
4 | J3,J4,J5,J6 |  |  | Digi-Key | S7000-ND | 1x02 socket
2 | J11,J12 |  |  | Digi-Key | ACX1971-ND | BNC connector
1 | J13 |  |  | Digi-Key | 2057-PH2-14-UA-ND | JTAG Interface
Legend
Substitution is allowed
Substitution is allowed but this may change values of C3 and C5, so be careful
Substitution is allowed but clock accuracy is important